## STDF Structure
STDF Structure
+ : 1 or more
* : record unique key
{..} : nested
FAR
MIR
PMR
{
| PIR | * HEAD_NUM + SITE_NUM
{
|  | PTR | * HEAD_NUM + SITE_NUM + TEST_NUM
} +
PRR
} +
WRR
TSR + | * HEAD_NUM + SITE_NUM + TEST_NUM
SBR + | * HEAD_NUM + SITE_NUM + SBIN_NUM
HBR + | * HEAD_NUM + SITE_NUM + HBIN_NUM
PCR + | * HEAD_NUM + SITE_NUM
MRR

## FAR
File Attributes Record (FAR)
Contains the information necessary to determine how to decode the STDF data contained in the file.
Field Name | Data Type | Field Description | Istar
REC_LEN | U*2 | Bytes of data following header
REC_TYP | U*1 | Record typ (0)
REC_SUB | U*1 | Record sub-type (10)
CPU_TYPE | U*1 | CPU type that wrote this file | 2
STDF_VER | U*1 | STDF version number | 4

## ATR
Audit Trail Record (ATR)
Used to record any operation that alters the contents of the STDF file. The name of the program and all its parameters should be recorded in the ASCII field provided in this record. Typically, this record will be used to track filter programs that have been applied to the data.
Field Name | Data Type | Field Description | Istar
REC_LEN | U*2 | Bytes of data following header
REC_TYP | U*1 | Record typ (0)
REC_SUB | U*1 | Record sub-type (20)
MOD_TIM | U*4 | Date and time of STDF file modification
CMD_LINE | C*n | Command line of program

## MIR
Master Information Record (MIR)
The MIR and the MRR (Master Results Record) contain all the global information that is to be stored for a tested lot of parts. Each data stream must have exactly one MIR, immediately after the FAR (and the ATRs, if they are used). This will allow any data reporting or analysis programs access to this information in the shortest possible amount of time.
Field Name | Data Type | Field Description | Astar | Source | Istar | Source
REC_LEN | U*2 | Bytes of data following header
REC_TYP | U*1 | Record typ (1)
REC_SUB | U*1 | Record sub-type (10)
SETUP_T | U*4 | Date and time of job setup | V | CSV | V | Raw
START_T | U*4 | Date and time first part tested | V | CSV | V | Raw
STAT_NUM | U*1 | Tester station number | V | Default (0) | V | Default 0 (chassis number?)
MODE_COD | C*1 | Test mode code (e.g. prod, dev) | V | config.ini | V | LotInformations
RTST_COD | C*1 | Lot retest code |  |  | V | LotInformations
PROT_COD | C*1 | Data protection code | V | config.ini | V | LotInformations
BURN_TIM | U*2 | Burn-in time (in minutes) | V | Default(65535) | V | LotInformations
CMOD_COD | C*1 | Command mode code |  |  | V | LotInformations
LOT_ID | C*n | Lot ID (customer specified) | V | CSV, config.ini | V | LotInformations
PART_TYP | C*n | Part Type (or product ID) | V | config.ini | V | LotInformations
NODE_NAM | C*n | Name of node that generated data | V | config.ini | V | LotInformations
TSTR_TYP | C*n | Tester type | V | config.ini | V | LotInformations
JOB_NAM | C*n | Job name (test program name) | V | CSV | V | LotInformations
JOB_REV | C*n | Job (test program) revision number | V | config.ini | V | LotInformations
SBLOT_ID | C*n | Sublot ID | V | config.ini | V | LotInformations
OPER_NAM | C*n | Operator name or ID (at setup time) | V | CSV | V | LotInformations
EXEC_TYP | C*n | Tester executive software type |  |  | V | LotInformations
EXEC_VER | C*n | Tester exec software version number |  |  | V | LotInformations
TEST_COD | C*n | Test phase or step code | V | config.ini | V | LotInformations
TST_TEMP | C*n | Test temperature | V | config.ini | V | LotInformations
USER_TXT | C*n | Generic user text | V | config.ini | V | LotInformations
AUX_FILE | C*n | Name of auxiliary data file |  |  | V | LotInformations
PKG_TYP | C*n | Package type |  |  | V | LotInformations
FAMLY_ID | C*n | Product family ID | V | config.ini | V | LotInformations
DATE_COD | C*n | Date code |  |  | V | LotInformations
FACIL_ID | C*n | Test facility ID |  |  | V | LotInformations
FLOOR_ID | C*n | Test floor ID | V | config.ini | V | LotInformations
PROC_ID | C*n | Fabrication process ID |  |  | V | LotInformations
OPER_FRQ | C*n | Operation frequency or step |  |  | V | LotInformations
SPEC_NAM | C*n | Test specification name |  |  | V | LotInformations
SPEC_VER | C*n | Test specification version number |  |  | V | LotInformations
FLOW_ID | C*n | Test flow ID | V | config.ini | V | LotInformations
SETUP_ID | C*n | Test setup ID | V | config.ini | V | LotInformations
DSGN_REV | C*n | Device design revision |  |  | V | LotInformations
ENG_ID | C*n | Engineering lot ID |  |  | V | LotInformations
ROM_COD | C*n | ROM code ID |  |  | V | LotInformations
SERL_NUM | C*n | Tester serial number | V | config.ini | V | LotInformations
SUPR_NAM | C*n | Supervisor name or ID |  |  | V | LotInformations

## MRR
Master Results Record (MRR)
The Master Results Record (MRR) is a logical extension of the Master Information Record (MIR). The data can be thought of as belonging with the MIR, but it is not available when the tester writes the MIR information. Each data stream must have exactly one MRR as the last record in the data stream.
Field Name | Data Type | Field Description | Astar | Source | Istar | Source
REC_LEN | U*2 | Bytes of data following header
REC_TYP | U*1 | Record typ (1)
REC_SUB | U*1 | Record sub-type (20)
FINISH_T | U*4 | Date and time last part tested | V | CSV | V | Raw
DISP_COD | C*1 | Lot disposition code
USR_DESC | C*n | Lot description supplied by user
EXC_DESC | C*n | Lot description supplied by exec

## PCR
Part Count Record (PCR)
Contains the part count totals for one or all test sites. Each data stream must have at least one PCR to show the part count.
Field Name | Data Type | Field Description | Astar | Source | Istar | Source
REC_LEN | U*2 | Bytes of data following header
REC_TYP | U*1 | Record typ (1)
REC_SUB | U*1 | Record sub-type (30)
HEAD_NUM | U*1 | Test head number | V | Default(1) | V | Default(1)
SITE_NUM | U*1 | Test site number | V | CSV | V | Raw
PART_CNT | U*4 | Number of parts tested | V | CSV | V | Raw
RTST_CNT | U*4 | Number of parts retested
ABRT_CNT | U*4 | Number of aborts during testing
GOOD_CNT | U*4 | Number of good (passed) parts tested
FUNC_CNT | U*4 | Number of functional parts tested

## HBR
Hardware Bin Record (HBR)
Stores a count of the parts “physically” placed in a particular bin after testing. (In wafer testing, “physical” binning is not an actual transfer of the chip, but rather is represented by a drop of ink or an entry in a wafer map file.) This bin count can be for a single test site (when parallel testing) or a total for all test sites. The STDF specification also supports a Software Bin Record (SBR) for logical binning categories. A part is “physically” placed in a hardware bin after testing. A part can be “logically” associated with a software bin during or after testing.
Field Name | Data Type | Field Description | Astar | Source | Istar | Source
REC_LEN | U*2 | Bytes of data following header
REC_TYP | U*1 | Record typ (1)
REC_SUB | U*1 | Record sub-type (40)
HEAD_NUM | U*1 | Test head number | V | Default(255) | V | Default(1)
SITE_NUM | U*1 | Test site number | V | CSV | V | Raw
HBIN_NUM | U*2 | Hardware bin number | V | CSV, binmap.ini | V | BinResult.HwBin
HBIN_CNT | U*4 | Number of parts in bin | V | CSV | V | Raw
HBIN_PF | C*1 | Pass/fail indication | V | CSV, config.ini | V | TestItemResult.Result
HBIN_NAM | C*n | Name of hardware bin | V | hw_config.ini

## SBR
Software Bin Record (SBR)
Stores a count of the parts associated with a particular logical bin after testing. This bin count can be for a single test site (when parallel testing) or a total for all test sites. The STDF specification also supports a Hardware Bin Record (HBR) for actual physical binning. A part is “physically” placed in a hardware bin after testing. A part can be “logically” associated with a software bin during or after testing.
Field Name | Data Type | Field Description | Astar | Source | Istar | Source
REC_LEN | U*2 | Bytes of data following header
REC_TYP | U*1 | Record typ (1)
REC_SUB | U*1 | Record sub-type (50)
HEAD_NUM | U*1 | Test head number | V | Default(255) | V | Default(1)
SITE_NUM | U*1 | Test site number | V | CSV | V | Raw
SBIN_NUM | U*2 | Software bin number | V | CSV | V | BinResult.HwBin
SBIN_CNT | U*4 | Number of parts in bin | V | CSV | V | Raw
SBIN_PF | C*1 | Pass/fail indication | V | CSV, config.ini | V | TestItemResult.Result
SBIN_NAM | C*n | Name of software bin | V | sw_config.ini

## PMR
Pin Map Record (PMR)
Provides indexing of tester channel names, and maps them to physical and logical pin names. Each PMR defines the information for a single channel/pin combination.
Field Name | Data Type | Field Description | Istar | Source
REC_LEN | U*2 | Bytes of data following header
REC_TYP | U*1 | Record typ (1)
REC_SUB | U*1 | Record sub-type (60)
PMR_INDX | U*2 | Unique index associated with pin | v | ChannelInformation.Pindex
CHAN_TYP | U*2 | Channel type
CHAN_NAM | C*n | Channel name
PHY_NAM | C*n | Physical name of pin | v | ChannelInformation.PinName
LOG_NAM | C*n | Logical name of pin | v | ChannelInformation.PinNum
HEAD_NUM | U*1 | Head number associated with channel
SITE_NUM | U*1 | Site number associated with channel

## PGR
Pin Group Record (PGR)
Associates a name with a group of pins.
Field Name | Data Type | Field Description | Istar | Source
REC_LEN | U*2 | Bytes of data following header
REC_TYP | U*1 | Record typ (1)
REC_SUB | U*1 | Record sub-type (62)
GRP_INDX | U*2 | Unique index associated with pin group
GRP_NAM | C*n | Name of pin group
INDX_CNT | U*2 | Count (k) of PMR indexes
PMR_INDX | kxU*2 | Array of indexes for pins in the group

## PLR
Pin List Record (PLR)
Defines the current display radix and operating mode for a pin or pin group.
Field Name | Data Type | Field Description | Istar | Source
REC_LEN | U*2 | Bytes of data following header
REC_TYP | U*1 | Record typ (1)
REC_SUB | U*1 | Record sub-type (63)
GRP_CNT | U*2 | Count (k) of pins or pin groups
GRP_INDX | kxU*2 | Array of pin or pin group indexes
GRP_MODE | kxU*2 | Operating mode of pin group
GRP_RADX | kxU*1 | Display radix of pin group
PGM_CHAR | kxC*n | Program state encoding characters
RTN_CHAR | kxC*n | Return state encoding characters
PGM_CHAL | kxC*n | Program state encoding characters
RTN_CHAL | kxC*n | Return state encoding characters

## RDR
Retest Data Record (RDR)
Signals that the data in this STDF file is for retested parts. The data in this record, combined with information in the MIR, tells data filtering programs what data to replace when processing retest data.
Field Name | Data Type | Field Description | Istar | Source
REC_LEN | U*2 | Bytes of data following header
REC_TYP | U*1 | Record typ (1)
REC_SUB | U*1 | Record sub-type (70)
NUM_BINS | U*2 | Number (k) of bins being retested
RTST_BIN | kxU*2 | Array of retest bin numbers

## SDR
Site Description Record (SDR) |  | 存储硬件相关信息的，比如 handler/prober 类型和编号，Load board 类型 和编号，probe card 类型和编号以及 site (工位) 的信息。
Contains the configuration information for one or more test sites, connected to one test head, that compose a site group.
Field Name | Data Type | Field Description | Astar | Source | Istar | Source
REC_LEN | U*2 | Bytes of data following header
REC_TYP | U*1 | Record typ (1)
REC_SUB | U*1 | Record sub-type (80)
HEAD_NUM | U*1 | Test head number | V | Default(255)
SITE_GRP | U*1 | Site group number | V | Default(0)
SITE_CNT | U*1 | Number (k) of test sites in site group | V | CSV
SITE_NUM | kxU*1 | Array of test site numbers | V | CSV
HAND_TYP | C*n | Handler or prober type | V | config.ini
HAND_ID | C*n | Handler or prober ID | V | config.ini
CARD_TYP | C*n | Probe card type | V | config.ini
CARD_ID | C*n | Probe card ID | V | config.ini
LOAD_TYP | C*n | Load board type
LOAD_ID | C*n | Load board ID | V | config.ini
DIB_TYP | C*n | DIB board type
DIB_ID | C*n | DIB board ID
CABL_TYP | C*n | Interface cable type
CABL_ID | C*n | Interface cable ID
CONT_TYP | C*n | Handler contactor type
CONT_ID | C*n | Handler contactor ID
LASR_TYP | C*n | Laser type
LASR_ID | C*n | Laser ID
EXTR_TYP | C*n | Extra equipment type field
EXTR_ID | C*n | Extra equipment ID

## WIR
Wafer Information Record (WIR)
Acts mainly as a marker to indicate where testing of a particular wafer begins for each wafer tested by the job plan. The WIR and the Wafer Results Record (WRR) bracket all the stored information pertaining to one tested wafer. This record is used only when testing at wafer probe. A WIR/WRR pair will have the same HEAD_NUM and SITE_GRP values.
Field Name | Data Type | Field Description | Astar | Source | Istar | Source
REC_LEN | U*2 | Bytes of data following header
REC_TYP | U*1 | Record typ (2)
REC_SUB | U*1 | Record sub-type (10)
HEAD_NUM | U*1 | Test head number | V | Default(1)
SITE_GRP | U*1 | Site group number | V | Default(255)
START_T | U*4 | Date and time first part tested | V | CSV
WAFER_ID | C*n | Wafer ID | V | config.ini

## WRR
Wafer Results Record (WRR)
Contains the result information relating to each wafer tested by the job plan. The WRR and the Wafer Information Record (WIR) bracket all the stored information pertaining to one tested wafer. This record is used only when testing at wafer probe time. A WIR/WRR pair will have the same HEAD_NUM and SITE_GRP values.
Field Name | Data Type | Field Description | Astar | Source | Istar | Source
REC_LEN | U*2 | Bytes of data following header
REC_TYP | U*1 | Record typ (2)
REC_SUB | U*1 | Record sub-type (20)
HEAD_NUM | U*1 | Test head number | V | Default(1)
SITE_GRP | U*1 | Site group number | V | Default(255)
FINISH_T | U*4 | Date and time last part tested | V | CSV
PART_CNT | U*4 | Number of parts tested | V | CSV
RTST_CNT | U*4 | Number of parts retested
ABRT_CNT | U*4 | Number of aborts during testing
GOOD_CNT | U*4 | Number of good (passed) parts tested
FUNC_CNT | U*4 | Number of functional parts tested
WAFER_ID | C*n | Wafer ID | V | config.ini
FABWF_ID | C*n | Fab wafer ID
FRAME_ID | C*n | Wafer frame ID
MASK_ID | C*n | Wafer mask ID
USR_DESC | C*n | Wafer description supplied by user
EXC_DESC | C*n | Wafer description supplied by exec

## WCR
Wafer Configuration Record (WCR)
Contains the configuration information for the wafers tested by the job plan. The WCR provides the dimensions and orientation information for all wafers and dice in the lot. This record is used only when testing at wafer probe time.
Field Name | Data Type | Field Description | Astar | Istar | Source
REC_LEN | U*2 | Bytes of data following header
REC_TYP | U*1 | Record typ (2)
REC_SUB | U*1 | Record sub-type (30)
WAFR_SIZ | R*4 | Diameter of wafer in WF_UNITS | Null
DIE_HT | R*4 | Height of die in WF_UNITS | Null
DIE_WID | R*4 | Width of die in WF_UNITS | Null
WF_UNITS | U*1 | Units for wafer and die dimensions | Null
WF_FLAT | C*1 | Orientation of wafer flat | Null
CENTER_X | I*2 | X coordinate of center die on wafer | Null
CENTER_Y | I*2 | Y coordinate of center die on wafer | Null
POS_X | C*1 | Positive X direction of wafer | Null
POS_Y | C*1 | Positive Y direction of wafer | Null

## PIR
Part Information Record (PIR)
Acts as a marker to indicate where testing of a particular part begins for each part tested by the test program. The PIR and the Part Results Record (PRR) bracket all the stored information pertaining to one tested part.
Field Name | Data Type | Field Description | Astar | Source | Istar | Source
REC_LEN | U*2 | Bytes of data following header
REC_TYP | U*1 | Record typ (5)
REC_SUB | U*1 | Record sub-type (10)
HEAD_NUM | U*1 | Test head number | V | Default(1) | V | Default(1)
SITE_NUM | U*1 | Test site number | V | CSV | V | Raw

## PRR
Part Results Record (PRR)
Contains the result information relating to each part tested by the test program. The PRR and the Part Information Record (PIR) bracket all the stored information pertaining to one tested part.
Field Name | Data Type | Field Description | Astar | Source | Istar | Source
REC_LEN | U*2 | Bytes of data following header
REC_TYP | U*1 | Record typ (5)
REC_SUB | U*1 | Record sub-type (20)
HEAD_NUM | U*1 | Test head number | V | Default(1) | V | Default(1)
SITE_NUM | U*1 | Test site number | V | CSV | V | Raw
PART_FLG | B*1 | Part information flag | V | CSV, config.ini
NUM_TEST | U*2 | Number of tests executed | V | CSV | V | TestResult.TesiItemResults.Count
HARD_BIN | U*2 | Hardware bin number | V | CSV | V | TestResult.BinResult.HwBin
SOFT_BIN | U*2 | Software bin number | V | CSV | V | TestResult.BinResult.SwBin
X_COORD | I*2 | (Wafer) X coordinate | V | CSV | V | Need Add | XCoordinate
Y_COORD | I*2 | (Wafer) Y coordinate | V | CSV | V | Need Add | YCoordinate
TEST_T | U*4 | Elapsed test time in milliseconds |  |  | V | TestResult.FlowTestTimes.TestTime
PART_ID | C*n | Part identification | V | CSV | V | TestResult.SerialNumbers
PART_TXT | C*n | Part description text
PART_FIX | B*n | Part repair information

## TSR
Test Synopsis Record
Contains the test execution and failure counts for one parametric or functional test in the test program. Also contains static information, such as test name. The TSR is related to the Functional Test Record (FTR), the Parametric Test Record (PTR), and the Multiple Parametric Test Record (MPR) by test number, head number, and site number.
Field Name | Data Type | Field Description | Astar | Source | Istar | Source
REC_LEN | U*2 | Bytes of data following header
REC_TYP | U*1 | Record typ (10)
REC_SUB | U*1 | Record sub-type (30)
HEAD_NUM | U*1 | Test head number | V | Default(255) | V | Default(255)
SITE_NUM | U*1 | Test site number | V | Default(255) | V | Default(255)
TEST_TYP | C*1 | Test type | V | CSV | V | TestItemResult.TestType
TEST_NUM | U*4 | Test number | V | CSV, config.ini | V | TestItemResult.TestNumber
EXEC_CNT | U*4 | Number of test executions | V | CSV | V | Raw
FAIL_CNT | U*4 | Number of test failures | V | CSV | V | Raw
ALRM_CNT | U*4 | Number of alarmed tests | V | Default(0) | V | Default(0)
TEST_NAM | C*n | Test name | V | CSV | V | TestItemResult.PinName
SEQ_NAME | C*n | Sequencer (program segment/flow) name
TEST_LBL | C*n | Test label or text
OPT_FLAG | B*1 | Optional data flag
TEST_TIM | R*4 | Average test execution time in seconds |  |  | V | TestItemResult.TestTime/ExcutedCount
TEST_MIN | R*4 | Lowest test result value | V | CSV
TEST_MAX | R*4 | Highest test result value | V | CSV
TST_SUMS | R*4 | Sum of test result values | V | CSV
TST_SQRS | R*4 | Sum of squares of test result values | V | CSV

## PTR
Parametric Test Record (PTR)
Contains the results of a single execution of a parametric test in the test program. The first occurrence of this record also establishes the default values for all semi-static information about the test, such as limits, units, and scaling. The PTR is related to the Test Synopsis Record (TSR) by test number, head number, and site number.
Field Name | Data Type | Field Description | Astar | Source | Istar | Source
REC_LEN | U*2 | Bytes of data following header
REC_TYP | U*1 | Record typ (15)
REC_SUB | U*1 | Record sub-type (10)
TEST_NUM | U*4 | Test number | V | CSV, config.ini | V | TestItemResult.TesterNumber
HEAD_NUM | U*1 | Test head number | V | Default(1) | V | Default(1)
SITE_NUM | U*1 | Test site number | V | CSV | V | Raw
TEST_FLG | B*1 | Test flags (fail, alarm, etc.) | V | CSV | V | TestItemResult.Result
PARM_FLG | B*1 | Parametric test flags (drift, etc.) |  |  | V | Default(0)
RESULT | R*4 | Test result | V | CSV | V | TestItemResult.Measure
TEST_TXT | C*n | Test description text or label | V | CSV | V | TestItemResult.PinName
ALARM_ID | C*n | Name of alarm
OPT_FLAG | B*1 | Optional data flag
RES_SCAL | I*1 | Test results scaling exponent
LLM_SCAL | I*1 | Low limit scaling exponent
HLM_SCAL | I*1 | High limit scaling exponent
LO_LIMIT | R*4 | Low test limit value | V | CSV | V | TestItemResult.LowLimit
HI_LIMIT | R*4 | High test limit value | V | CSV | V | TestItemResult.HighLimit
UNITS | C*n | Test units | V | CSV | V | TestItemResult.MeasureUnit
C_RESFMT | C*n | ANSI C result format string
C_LLMFMT | C*n | ANSI C low limit format string
C_HLMFMT | C*n | ANSI C high limit format string
LO_SPEC | R*4 | Low specification limit value | V | Default(0) | V | Default(0)
HI_SPEC | R*4 | High specification limit value | V | Default(0) | V | Default(0)

## MPR
Multiple-Result Parametric Record (MPR)
Contains the results of a single execution of a parametric test in the test program where that test returns multiple values. The first occurrence of this record also establishes the default values for all semi-static information about the test, such as limits, units, and scaling. The MPR is related to the Test Synopsis Record (TSR) by test number, head number, and site number.
Field Name | Data Type | Field Description | Istar
REC_LEN | U*2 | Bytes of data following header
REC_TYP | U*1 | Record typ (15)
REC_SUB | U*1 | Record sub-type (15)
TEST_NUM | U*4 | Test number
HEAD_NUM | U*1 | Test head number
SITE_NUM | U*1 | Test site number
TEST_FLG | B*1 | Test flags (fail, alarm, etc.)
PARM_FLG | B*1 | Parametric test flags (drift, etc.)
RTN_ICNT | U*2 | Count (j) of PMR indexes
RSLT_CNT | U*2 | Count (k) of returned results
RTN_STAT | jxN*1 | Array of returned states
RTN_RSLT | kxR*4 | Array of returned results
TEST_TXT | C*n | Descriptive text or label
ALARM_ID | C*n | Name of alarm
OPT_FLAG | B*1 | Optional data flag
RES_SCAL | I*1 | Test results scaling exponent
LLM_SCAL | I*1 | Low limit scaling exponent
HLM_SCAL | I*1 | High limit scaling exponent
LO_LIMIT | R*4 | Low test limit value
HI_LIMIT | R*4 | High test limit value
START_IN | R*4 | Starting input value (condition)
INCR_IN | R*4 | Increment of input condition
RTN_INDX | jxU*2 | Array of PMR indexes
UNITS | C*n | Units of returned results
UNITS_IN | C*n | Input condition units
C_RESFMT | C*n | ANSI C result format string
C_LLMFMT | C*n | ANSI C low limit format string
C_HLMFMT | C*n | ANSI C high limit format string
LO_SPEC | R*4 | Low specification limit value
HI_SPEC | R*4 | High specification limit value

## FTR
Functional Test Record (FTR)
Contains the results of the single execution of a functional test in the test program. The first occurrence of this record also establishes the default values for all semi-static information about the test. The FTR is related to the Test Synopsis Record (TSR) by test number, head number, and site number.
Field Name | Data Type | Field Description | Astar | Source | Istar
REC_LEN | U*2 | Bytes of data following header
REC_TYP | U*1 | Record typ (15)
REC_SUB | U*1 | Record sub-type (20)
TEST_NUM | U*4 | Test number | V | CSV, config.ini
HEAD_NUM | U*1 | Test head number | V | Default
SITE_NUM | U*1 | Test site number | V | CSV
TEST_FLG | B*1 | Test flags (fail, alarm, etc.) | V | CSV
OPT_FLAG | B*1 | Optional data flag
CYCL_CNT | U*4 | Cycle count of vector
REL_VADR | U*4 | Relative vector address
REPT_CNT | U*4 | Repeat count of vector
NUM_FAIL | U*4 | Number of pins with 1 or more failures
XFAIL_AD | I*4 | X logical device failure address
YFAIL_AD | I*4 | Y logical device failure address
VECT_OFF | I*2 | Offset from vector of interest
RTN_ICNT | U*2 | Count (j) of return data PMR indexes
PGM_ICNT | U*2 | Count (k) of programmed state indexes
RTN_INDX | jxU*2 | Array of return data PMR indexes
RTN_STAT | jxN*1 | Array of returned states
PGM_INDX | jxU*2 | Array of programmed state indexes
PGM_STAT | jxN*1 | Array of programmed states
FAIL_PIN | D*n | Failing pin bitfield
VECT_NAM | C*n | Vector module pattern name | V | CSV
TIME_SET | C*n | Time set name
OP_CODE | C*n | Vector Op Code
TEST_TXT | C*n | Descriptive text or label
ALARM_ID | C*n | Name of alarm
PROG_TXT | C*n | Additional programmed information
RSLT_TXT | C*n | Additional result information
PATG_NUM | U*1 | Pattern generator number
SPIN_MAP | D*n | Bit map of enabled comparators

## BPS
Begin Program Section Record (BPS)
Marks the beginning of a new program section (or sequencer) in the job plan.
Field Name | Data Type | Field Description | Astar | Istar
REC_LEN | U*2 | Bytes of data following header
REC_TYP | U*1 | Record typ (20)
REC_SUB | U*1 | Record sub-type (10)
SEQ_NAME | C*n | Program section (or sequencer) name

## EPS
End Program Section Record (EPS)
Marks the end of the current program section (or sequencer) in the job plan.
Field Name | Data Type | Field Description | Istar
REC_LEN | U*2 | Bytes of data following header
REC_TYP | U*1 | Record typ (20)
REC_SUB | U*1 | Record sub-type (20)

## GDR
Generic Data Record (GDR)
Contains information that does not conform to any other record type defined by the STDF specification. Such records are intended to be written under the control of job plans executing on the tester. This data may be used for any purpose that the user desires.
Field Name | Data Type | Field Description | Istar
REC_LEN | U*2 | Bytes of data following header
REC_TYP | U*1 | Record typ (50)
REC_SUB | U*1 | Record sub-type (10)
FLD_CNT | U*2 | Count of data fields in record
GEN_DATA | V*n | Data type code and data for one field (Repeat GEN_DATA for each data field)

## DTR
Datalog Text Record (DTR)
Contains text information that is to be included in the datalog printout. DTRs may be written under the control of a job plan: for example, to highlight unexpected test results. They may also be generated by the tester executive software: for example, to indicate that the datalog sampling rate has changed. DTRs are placed as comments in the datalog listing.
Field Name | Data Type | Field Description | Istar
REC_LEN | U*2 | Bytes of data following header
REC_TYP | U*1 | Record typ (50)
REC_SUB | U*1 | Record sub-type (30)
TEXT_DAT | C*n | ASCII text string

## Astar_CSV
Test_Program: | D:\Test\05_MIXI_AcDiag\MixiAcDiag.dll
LotID:
Operator: | Operator
Test_ID: | Test_ID
Date: | 2021/05/14 16:28:30
.PRG Line#: | [5 empty] | 224 | 320
UpLimit: | [5 empty] | 1.520000E+000 | 3.000000E+001
DownLimit:
Unit: | [5 empty] | KHz | KHz
Serial# | Site# | ProberX# | ProberY# | HW Bin# | SW Bin# | T1002_HR_LPF_1p5KHz(KHz) | T1003_HR_LPF_30KHz(KHz)
1 | 1 | 0 | 0 | 1 | 1 | 1.484375e+000 | 2.829590e+001
2 | 2 | 0 | 0 | 1 | 1 | 1.484375e+000 | 2.829590e+001
3 | 3 | 0 | 0 | 1 | 1 | 1.484375e+000 | 2.829590e+001
4 | 4 | 0 | 0 | 1 | 1 | 1.484375e+000 | 2.829590e+001
CSV Field | STDF Record Type | STDF Field Name
Test_Program: | MIR | JOB_NAM
LotID: | MIR | LOT_ID
Operator: | MIR | OPER_NAM
Test_ID:
Date: | MIR | SETUP_T
| MIR | START_T
| WIR | START_T
.PRG Line#: | FTR | TEST_NUM
| PTR | TEST_NUM
| TSR | TEST_NUM
UpLimit: | PTR | HI_LIMIT
DownLimit: | PTR | LO_LIMIT
Unit: | PTR | UNITS
Serial# | PRR | PART_ID
Site# | FTR | SITE_NUM
| PTR | SITE_NUM
| PIR | SITE_NUM
| PRR | SITE_NUM
| PCR | SITE_NUM
| SBR | SITE_NUM
| HBR | SITE_NUM
ProberX# | PRR | X_COORD
ProberY# | PRR | Y_COORD
HW Bin# | HBR | SBIN_NUM
SW Bin# | SBR | SBIN_NUM
T1002_HR_LPF_1p5KHz(KHz) | PTR | TEST_TXT
| FTR | VECT_NAM
| TSR | TEST_NAM
1.484375e+000 | PTR | RESULT

## Astar_config.ini
[ADAPTSTAR_ROOT]\STDFconverter\config.ini
GoodBin = 1
CsvHWBin = 1
ProberType =
ProberID =
CardType =
CardID =
TSTR_TYPE =
NODE_NAME =
FAMLY_ID =
PART_TYP =
SBLOT_ID =
JOB_NAM =
USER_TXT =
FLOW_ID =
LOAD_ID =
FileNamePattern = (?<lot_id>[A-Za-z0-9.]+)-(?<wafer_id>.+)-\d{6}-\d{6}
FetchTestNumberEnabled = 0
JOB_REV =
MODE_COD =
TEST_COD =
TST_TEMP =
FLOOR_ID =
PROT_COD =
SETUP_ID =
SERL_NUM =
Field | Description | Remark | STDF Record Type | STDF Field Name
GoodBin | Good bin number |  | PRR | PART_FLG
|  |  | SBR | SBIN_PF
|  |  | HBR | HBIN_PF
CsvHWBin | 1: CSV file contains HWBin field (for OS2.0)
0: CSV file does not contains HWBin field (for OS1.0)
ProberType | Handler or prober type |  | SDR | HAND_TYP
ProberID | Handler or prober ID |  | SDR | HAND_ID
CardType | Probe card type |  | SDR | CARD_TYP
CardID | Probe card ID |  | SDR | CARD_ID
TSTR_TYPE | Tester type |  | MIR | TSTR_TYP
NODE_NAME | Name of node that generated data |  | MIR | NODE_NAM
FAMLY_ID | Product family ID |  | MIR | FAMLY_ID
PART_TYP | Part Type (or product ID) |  | MIR | PART_TYP
SBLOT_ID | Sublot ID |  | MIR | SBLOT_ID
JOB_NAM | Job name (test program name) |  | MIR | JOB_NAM
USER_TXT | Generic user text |  | MIR | USER_TXT
FLOW_ID | Test flow ID |  | MIR | FLOW_ID
LOAD_ID | Load board ID |  | SDR | LOAD_ID
FileNamePattern | Capture supported fields from file name by regular expression | List supported fields
|  | lot_id | MIR | LOT_ID
|  | wafer_id | WIR | WAFER_ID
|  |  | WRR | WAFER_ID
FetchTestNumberEnabled | 1: Enable fetching test number from test item name |  | FTR | TEST_NUM
| 0: Disable fetching test number from test item name |  | PTR | TEST_NUM
|  |  | TSR | TEST_NUM
ex: 1002_PWR_SHORT_I_VDDP(mA)
test number = 1002, test name = PWR_SHORT_I_VDDP(mA)
JOB_REV | Job (test program) revision number |  | MIR | JOB_REV
MODE_COD | Test mode code |  | MIR | MODE_COD
E = Engineering mode (same as Development mode)
P = Production mode
TEST_COD | Test phase or step code |  | MIR | TEST_COD
TST_TEMP | Test temperature |  | MIR | TST_TEMP
FLOOR_ID | Test floor ID |  | MIR | FLOOR_ID
PROT_COD | Data protection code |  | MIR | PROT_COD
Valid values are the ASCII characters 0 - 9 and A - Z.
SETUP_ID | Test setup ID |  | MIR | SETUP_ID
SERL_NUM | Tester serial number |  | MIR | SERL_NUM

## Astar_binmap.ini
[ADAPTSTAR_ROOT]\STDFconverter\binmap.ini
// SBIN_NUM : HBIN_NUM
SW1 : HW1
SW201 : HW2
SW202 : HW2
SW203 : HW2
SW205 : HW2
SW206 : HW2
SW207 : HW2
SW301 : HW3
Field | Description | Remark | STDF Record Type | STDF Field Name
HBIN_NUM | Hardware bin number |  | HBR | HBIN_NUM
* only for OS1.0 CSV

## Astar_sw_config.ini
[ADAPTSTAR_ROOT]\STDFconverter\sw_config.ini
// SBIN_NUM, SBIN_NAME
SW1 , SW_BIN1
SW201, SW_BIN201
SW202, SW_BIN202
SW203, SW_BIN203
SW205, SW_BIN205
SW206, SW_BIN206
Field | Description | Remark | STDF Record Type | STDF Field Name
SBIN_NAME | Software bin name |  | SBR | SBIN_NAM

## Astar_hw_config.ini
[ADAPTSTAR_ROOT]\STDFconverter\hw_config.ini
// HBIN_NUM, HBIN_NAME
HW1 ,HW_BIN1
HW2 ,HW_BIN2
HW3 ,HW_BIN3
HW4 ,HW_BIN4
HW16,HW_BIN16
HW17,HW_BIN17
Field | Description | Remark | STDF Record Type | STDF Field Name
HBIN_NAME | Hardware bin name |  | HBR | HBIN_NAM